## Sheet1
Computing with consolidated DC power adapter

In order to minimize standby losses, the 2 machines share the same adapter, using 65w dc plugs.

Device	DC Ampers	DC Volts	DC Watts	Remarks
Fritz!Box 7170 / annex A online / radio off	0.44	11.93	5.25
Lenovo Slim AC/DC adapter (40Y7650)	0.05	11.95	0.60	Core 2 Duo U7600 1.2 ghz, nvidia 140 nvs, 1440x900, 2GB ram, intel x25-v, no battery
T61 switched off	0.14	12.16	1.70
T61 sleep	0.14	12.40	1.74
T61 idle, panel off	1.17	12.18	14.25	Ubuntu 10.10 Maverick, 2.6.35 phc, 0 0 0, wireless off
X200s switched off	0.10	12.08	1.21	SL9400 / non-LED 1280x800 affs, 8GB ram, Intel X25-M 80GB, no battery
X200s idle, panel off	0.75	12.10	9.08	Ubuntu 10.04 Lucid 2.6.32-31-generic-phc, 30-4-4-4, wireless off
X200s idle, panel min brightness	0.87	12.15	10.57
X200s idle, max brightness	1.26	12.44	15.67
X200s idle, max-3 brightness	1.07	12.30	13.16
X200s idle, max-3 brightness + usb hard drive	1.30	12.02	15.63	noname usb3 adapter, wd scorpio blue 1000gb
X200s both cpu-s 100%, max brightness	2.19	12.25	26.83
X200s and T61 attached, switched off	0.19	12.16	2.31	The following measures will show efficacy gain of consolidated power supply
X200s idle, panel off and T61 switched off	0.83	11.95	9.92
X200s idle, panel off and T61 sleep	0.84	11.92	10.01
X200s idle, panel off and T61 idle, panel off	1.88	11.87	22.32
X200s idle, panel off and T61 idle, min brightness	2.23	11.87	26.47
X200s idle, panel off and T61 idle, max brightness	2.72	11.68	31.77
X200s idle, panel off and T61 idle, max-2 brightness	2.54	11.80	29.97
X200s idle, panel off and T61 both cpu-s 100%, max brightness	3.14	11.72	36.80
X200s and T61 both machines' cpu-s 100%, max brightness	4.86	11.82	57.45