## Sheet1
Computing

Device	DC Ampers	DC Volts	DC Watts	Cable distance (appr m x mm2, must be doubled for total length!)	Resistance (Ohm)	Loss (W)	Loss (%)	Remarks
Fritz!Box 5140 / annex A online	0.35	11.98	4.19	7 x 5 + 7 x 2.5	0.15	0.02	0.43%
Terratec S7 DVB-S2 tuner standby	0.02	12.03	0.24	7 x 5 + 1 x 1.5	0.07	0.00	0.01%
The above, tuned to an SD channel	0.45	11.98	5.39		0.07	0.01	0.27%
The above, tuned to an HD channel	0.50	11.98	5.99		0.07	0.02	0.30%
Lenovo Slim AC/DC adapter (40Y7650)	0.06	12.04	0.72	7 x 5	0.05	0.00	0.02%	SL9400 / non-LED 1280x800, 4GB ram, Intel X25-M 80GB
The above, X200s attached, no battery, switched off	0.10	12.03	1.20		0.05	0.00	0.04%
The above, in UltraBase	0.12	12.03	1.44		0.05	0.00	0.05%
The above, startup interrupt menu	2.12	11.86	25.14		0.05	0.22	0.88%
The above, desktop idle, max-3 brightness	1.04	11.95	12.43		0.05	0.05	0.43%	Ubuntu 10.04 Lucid 2.6.32-24-generic-phc, 20-4-4-4, wireless off
The above, panel off					0.05	0.00	#DIV/0!
The above, min brightness	0.84	11.97	10.05		0.05	0.03	0.34%
The above, max brightness	1.25	11.93	14.91		0.05	0.08	0.51%
The above, dvb-s attached but not used, max-3 brightness (incl. Tuner)	1.40	11.92	16.69		0.05	0.10	0.58%	The driver is a moron, 1.78w for nothing
The above, dvb-s sd channel fullscreen xine (incl. Tuner)	1.92	11.88	22.81		0.05	0.18	0.79%	TV
The above, 720p mkv fullscreen VLC	1.50	11.91	17.87		0.05	0.11	0.62%
The above, Easycap 4 input USB capture attached	1.10	11.94	13.13		0.05	0.06	0.45%
The above, mplayer 1 fps input from Easycap (720x576)	1.30	11.93	15.51		0.05	0.08	0.53%
The above, mplayer 25 fps input from Easycap (720x576)	1.40	11.92	16.69		0.05	0.10	0.58%
The above, panel off, no USB, FritzBox	1.02	11.95	12.19		0.05	0.05	0.42%	Server, night or download mode
The above + T21 desktop idle, max brightness	2.00	11.87	23.74	18 x 10 + 12 x 1.5	0.34	0.33	1.39%	Direct 12VDC input, 700Mhz, 384MB ram, 8GB CF, Edifer USB powered speakers
The above, divx playback VLC (720x576, mp3 audio)	3.08	11.79	36.31		0.34	1.46	4.01%	Content is provided by the X200s by sshfs & FritzBox ethernet, therefore the consolidated measurements
The above, ogg playback Rythmbox	2.50	11.84	29.60		0.34	0.75	2.54%	AC adapter is used to pass BIOS POST (190 critical low battery), runs fine after.
The above, panel off	2.00	11.87	23.74		0.34	0.33	1.39%	Same result with minimal length 1.5 mm2 cable involved.
					Resistance and loss are calculated against T21 only (0.98A).

LED lighting

Device	DC Ampers	DC Volts	DC Watts	Cable distance (appr m x mm2, must be doubled for total length!)	Resistance (Ohm)	Loss (W)	Loss (%)	Lumen
2 x 12v LED (http://orfeusz.unas.hu/spd/orfeusz_119529/FENYPANEL_15W_12V_POWER_LED_melegfeher_1125_lumen)	1.26	11.69	14.73	8 x 10 + 4 x 5 + 7 x 2.5 + 2 x 1.5	0.20	0.32	2.16%	1125 x 2?	Nominal voltage should be 12.5v for 15w (x2). Not really usable, too sensible, thus vibrating.
10w white led (http://cgi.ebay.com/10W-600Lumen-White-Led-Energy-Saving-Lamp-NEW-/180509027617?cmd=ViewItem&pt=LH_DefaultDomain_0&hash=item2a072d2d21) + driver (http://orfeusz.unas.hu/spd/orfeusz_480005/LED_tapegyseg_kisfeszultsegu_aramgenerator_700mA_6)	0.60	11.74	7.04	18 x 10 + 6 x 1.5	0.20	0.07	1.04%	600@1.0A
3w smd LED (http://www.roh-tec.de/led-lamps/NV-12-Volt/G4-LED-Stiftsockel-16-SMD-Leds-200Lm-G-4-warm-weiss::1108.html)	0.25	11.86	2.97	18 x 10 + 4 x 1.5	0.16	0.01	0.33%	200@12v
The above, 4x	1.21	11.94	14.45	18 x 10 + 10 x 1 + 10 x 1.5	0.65	0.95	6.55%	800@12v
4 x 10 w led (http://cgi.ebay.com/1x-10W-Warm-White-LED-Light-Lamp-Bulb-1x-DC12V-Driver-/230515791069?pt=LH_DefaultDomain_0&hash=item35abcfd4dd)	3.84	11.77	45.20	18 x 10 + 11 x 2.5	0.22	3.20	7.08%	2400
10 x 1.9w led (http://www.roh-tec.de/led-lamps/G4/GU4-Led-Module/G4-LED-Stiftsockel-24-SMD-Leds-140Lm-G-4-warm-weiss::1110.html)	0.80	11.97	9.58	8 x 10 + 15 x 1.5	0.38	0.24	2.53%