## Sheet1
Computing
Device | DC Ampers | DC Volts | DC Watts | Cable distance (appr m x mm2, must be doubled for total length!) | Resistance (Ohm) | Loss (W) | Loss (%) | Remarks
Fritz!Box 5140 / annex A online | 0.35 | 11.98 | 4.193 | 7 x 5 + 7 x 2.5 | 0.147 | 0.018008 | 0.4295%
Terratec S7 DVB-S2 tuner standby | 0.02 | 12.03 | 0.2406 | 7 x 5 + 1 x 1.5 | 0.0724 | 2.896e-05 | 0.01204%
The above, tuned to an SD channel | 0.45 | 11.98 | 5.391 |  | 0.0724 | 0.014661 | 0.272%
The above, tuned to an HD channel | 0.5 | 11.98 | 5.99 |  | 0.0724 | 0.0181 | 0.3022%
Lenovo Slim AC/DC adapter (40Y7650) | 0.06 | 12.04 | 0.7224 | 7 x 5 | 0.049 | 0.0001764 | 0.02442% | SL9400 / non-LED 1280x800, 4GB ram, Intel X25-M 80GB
The above, X200s attached, no battery, switched off | 0.1 | 12.03 | 1.203 |  | 0.049 | 0.00049 | 0.04073%
The above, in UltraBase | 0.12 | 12.03 | 1.4436 |  | 0.049 | 0.0007056 | 0.04888%
The above, startup interrupt menu | 2.12 | 11.86 | 25.1432 |  | 0.049 | 0.22023 | 0.8759%
The above, desktop idle, max-3 brightness | 1.04 | 11.95 | 12.428 |  | 0.049 | 0.052998 | 0.4264% | Ubuntu 10.04 Lucid 2.6.32-24-generic-phc, 20-4-4-4, wireless off
The above, panel off |  |  |  |  | 0.049 | 0 | #DIV/0!
The above, min brightness | 0.84 | 11.97 | 10.0548 |  | 0.049 | 0.034574 | 0.3439%
The above, max brightness | 1.25 | 11.93 | 14.9125 |  | 0.049 | 0.076563 | 0.5134%
The above, dvb-s attached but not used, max-3 brightness (incl. Tuner) | 1.4 | 11.92 | 16.688 |  | 0.049 | 0.09604 | 0.5755% | The driver is a moron, 1.78w for nothing
The above, dvb-s sd channel fullscreen xine (incl. Tuner) | 1.92 | 11.88 | 22.8096 |  | 0.049 | 0.18063 | 0.7919% | TV
The above, 720p mkv fullscreen VLC | 1.5 | 11.91 | 17.865 |  | 0.049 | 0.11025 | 0.6171%
The above, Easycap 4 input USB capture attached | 1.1 | 11.94 | 13.134 |  | 0.049 | 0.05929 | 0.4514%
The above, mplayer 1 fps input from Easycap (720x576) | 1.3 | 11.93 | 15.509 |  | 0.049 | 0.08281 | 0.5339%
The above, mplayer 25 fps input from Easycap (720x576) | 1.4 | 11.92 | 16.688 |  | 0.049 | 0.09604 | 0.5755%
The above, panel off, no USB, FritzBox | 1.02 | 11.95 | 12.189 |  | 0.049 | 0.05098 | 0.4182% | Server, night or download mode
The above + T21 desktop idle, max brightness | 2 | 11.87 | 23.74 | 18 x 10 + 12 x 1.5 | 0.343 | 0.32942 | 1.388% | Direct 12VDC input, 700Mhz, 384MB ram, 8GB CF, Edifer USB powered speakers
The above, divx playback VLC (720x576, mp3 audio) | 3.08 | 11.79 | 36.3132 |  | 0.343 | 1.4556 | 4.008% | Content is provided by the X200s by sshfs & FritzBox ethernet, therefore the consolidated measurements
The above, ogg playback Rythmbox | 2.5 | 11.84 | 29.6 |  | 0.343 | 0.75131 | 2.538% | AC adapter is used to pass BIOS POST (190 critical low battery), runs fine after.
The above, panel off | 2 | 11.87 | 23.74 |  | 0.343 | 0.32942 | 1.388% | Same result with minimal length 1.5 mm2 cable involved.
Resistance and loss are calculated against T21 only (0.98A).
LED lighting
Device | DC Ampers | DC Volts | DC Watts | Cable distance (appr m x mm2, must be doubled for total length!) | Resistance (Ohm) | Loss (W) | Loss (%) | Lumen
2 x 12v LED (http://orfeusz.unas.hu/spd/orfeusz_119529/FENYPANEL_15W_12V_POWER_LED_melegfeher_1125_lumen) | 1.26 | 11.69 | 14.7294 | 8 x 10 + 4 x 5 + 7 x 2.5 + 2 x 1.5 | 0.2006 | 0.31847 | 2.162% | 1125 x 2? | Nominal voltage should be 12.5v for 15w (x2). Not really usable, too sensible, thus vibrating.
10w white led (http://cgi.ebay.com/10W-600Lumen-White-Led-Energy-Saving-Lamp-NEW-/180509027617?cmd=ViewItem&pt=LH_DefaultDomain_0&hash=item2a072d2d21) + driver (http://orfeusz.unas.hu/spd/orfeusz_480005/LED_tapegyseg_kisfeszultsegu_aramgenerator_700mA_6) | 0.6 | 11.74 | 7.044 | 18 x 10 + 6 x 1.5 | 0.203 | 0.07308 | 1.037% | 600@1.0A
3w smd LED (http://www.roh-tec.de/led-lamps/NV-12-Volt/G4-LED-Stiftsockel-16-SMD-Leds-200Lm-G-4-warm-weiss::1108.html) | 0.25 | 11.86 | 2.965 | 18 x 10 + 4 x 1.5 | 0.1564 | 0.009775 | 0.3297% | 200@12v
The above, 4x | 1.21 | 11.94 | 14.4474 | 18 x 10 + 10 x 1 + 10 x 1.5 | 0.6464 | 0.94639 | 6.551% | 800@12v
4 x 10 w led (http://cgi.ebay.com/1x-10W-Warm-White-LED-Light-Lamp-Bulb-1x-DC12V-Driver-/230515791069?pt=LH_DefaultDomain_0&hash=item35abcfd4dd) | 3.84 | 11.77 | 45.1968 | 18 x 10 + 11 x 2.5 | 0.217 | 3.1998 | 7.08% | 2400
10 x 1.9w led (http://www.roh-tec.de/led-lamps/G4/GU4-Led-Module/G4-LED-Stiftsockel-24-SMD-Leds-140Lm-G-4-warm-weiss::1110.html) | 0.8 | 11.97 | 9.576 | 8 x 10 + 15 x 1.5 | 0.378 | 0.24192 | 2.526%